## System Analysis
MIT-E VENT Direct Drive System Design spreadsheet
Spreadsheet to investigate ambu bag squeezer using "hands" directly mounted to wobust windshield wiper motors
created by Prof. Alex Slocum March 28, 2020, see "Revisions" tab
Inputs in BLACK, Outputs in RED
Bag and Hand |  |  |  | Comments
Bag diameter | Dbag | 125 | mm
|  | 5 | inches
Bag length effectively compressed | Lbag | 125 | mm | Longer than just the hand wdth, as ends dragged in
Percent bag diameter compressed for full tidal volume | pbdc | 90%
Distance "hand" moves towards center of bag | disphand | 56.25 | mm
distance plane of center of bag to center of hand rotation | R_1 | 114.3 | mm
|  | 4.5 | inch
arc of travel of hand to compress bag | arcfing | 28.1967 | degrees
Respiration
Peak for shorter periods | resprate | 40 | breaths per minute
Average for mechanism life and motor power calculations | resprateavg | 30 | breaths per minute
seconds per breath | spb | 2
Inspiratory/expiratory ratio | ier | 1:4
Inspiration ratio | insp | 1 | portion of cycle
Expiration ratio | expr | 4 | portion of cycle
Total parts | tpb | 5 | total portions
Time to inhale | tinsp | 0.4 | seconds
Time to exhale | texh | 1.6 | seconds
Portion of inhalation to ramp | pcr | 0.1 | percentage
time to ramp to pressure and ramp down | trtp | 0.04 | seconds | NOTE if during the inhale time tinhale (e.g. 0.4 seconds total) if assume x% for ramp up and x% for ramp down , then over total travel of Y degrees, the motor speed required (upper limit) is Y/(tinhale*(1-2x))
Percent of inhale time for ramp up and ramp down | xpramp | 10%
average linear speed of hand at bag center | vhandc | 175.7812 | mm/sec
average rpm of finger | rpmfing | 14.6858 | rpm
Forces on "Hands" from airway pressure in bag
peak airway pressure | pap | 40 | mmHg
|  | 52 | cmH2O
factor higher to force from bag through circuit | papeta | 0.9
bag pressure | pbagmm | 44.4444 | mmHg
|  | 0.05848 | atm
|  | 0.85965 | psi
|  | 0.0059294 | N/mm^2
| cmH2O | 57.7778 | cmH2O
| Areabag | 15625 | mm^2 | force on EACH finger
Radial force on bag from each hand | Fbag | 92.6475 | N
|  | 20.8197 | lbs
Estimated Motor Size Required for the System
Life cycle
Breaths per day | bpdavg | 43200
Days of life of machine before rebuild | dolm | 180
Total machine cycles required | tmcd | 7776000 | cycles | : =Dbag/2/tinsp
Motor Power estimate to start design |  |  |  | : =2*Fbag*Vrbagsides/1000. NOTE the factor of 2 is because one motor drives both fingers
Radial velocity of bag sides during inhalation | Vrbagsides | 156.25 | mm/sec
Power applied to compress bag during inhalation portion of breathing cycle | Pbaginhale | 28.9524 | Watts
mechanical system effieicny (gearmotor and connection to bag mechanism) | etamech | 0.8
Oversize motor for 100% duty cycle | ovszf | 150%
Estimated total peak motor mechanical power to select candidate motors | Pmotorest | 54.2857 | Watts |  |  | 2
#REF!
Direct Drive Design: One windshield wiper motor per hand
Force on a each "hand" as bag is compressed | Ffinger | 92.6475 | N
gearbox output torque needed | Tgm | 10589.6123 | N-mm
|  | 93.6885 | lb-in
Motor Selection and operating parameters |  |  |  |  | Motor Data from "Motor Options" workbook
N motor size (Nema 23, 34 or Gearmotor 1, 2, 3 see workbook "Motor Options") | Nmsize | 3 |  | "3" is strong windshield wiper motor | Motor number | 23 | 34 | 1 | 2 | 3
Stall torque | Tstallsm | 28 | N-m | : =IF(NMsize=23,G88,IF(NMsize=34,H88,IF(NMsize=1,I88,IF(NMsize=2,J88,K88)))) | Stall torque (N-m) | 1.8014 | 4.2033 | 22.5156 | 15.6 | 28
| Tstallsmm | 28000 | N-mm | : =IF(NMsize=23,G88,IF(NMsize=34,H88,IF(NMsize=1,I88,IF(NMsize=2,J88,K88))))
Free speed | wfree34 | 70 | rpm |  | no load speed (rpm) | 900 | 720 | 75 | 59 | 70
max radial force 20mm from face | Fradmaxm | 200 | N |  | allowable side load (N) | 75 | 220 | 89 | 89 | 200
required speed for respiration cycle | rsarc | 14.6858 | rpm
torque available at required speed | NemaTas | 22125.6788 | N-mm
torque required for desired performance | tgm | 10589.6123 | N-mm
|  | 93.6885 | lb-in
Summary
Airway pressure provided (as requested) | pap | 52 | cmH2O
Airway pressure possible if all torque aailable at speed is used | papmax | 108.6475 | cmH2O
Peak Inspiratory Pressure valve threshold |  | 75 | cmH2O

## Arm stress
Force applied | Fapply | 20.8197 | lb
Arm thickness | tarm | 0.5 | in
Arm width at root of slide-over | warm | 0.87 | in
Moment arm length | Lma | 3 | in
Moment of inertia/distance to neutral axis | I | 0.063075
Bending stress | sigbend | 990.234
Material |  | mild steel or aluminum
Max bending stress | sigmax | 35000 | psi
Stress concentration at root | scf | 2
Resulting afety factor | dsf | 17.6726

## Motor Options
Enter numbers in BLACK, equivelants are calculated in RED, and then these values are transferred to the "System Analysis" spreadsheet
Motor number referenced on "System Analysis" sheet
1 | AndyMark PG71 gearmotor. https://www.andymark.com/products/hex-pg-series-gearboxes-options
| Stall torque | Tstall | 16.6 | lb-ft | 22.5156 | N-m
| Free speed | wfree | 75 | rpm | 1.309 | rad/sec
| estimated allowable side load on shaft | ? No spec found, so estimate | 20 | lb | 89 | N
| est peak power (1/2 stall torque X 1/2 free speed) |  |  |  | 7.3682 | W
2 | "Windsheild wiper motor" e.g., http://schmittongaromarine.com/site/1922schm/Technical_Specifications_for_Heavy_Duty_Wiper_Motors_309,319,_and_329_series.pdf. https://www.oslv.com/Products/Gearmotor-for-windshield-wipers-MRT62-43/98-25-1-en.html
| Stall torque | Tstall | 11.5013 | lb-ft | 15.6 | N-m
| Free speed | wfree | 59 | rpm | 1.0297 | rad/sec
| estimated allowable side load on shaft | ? No spec found, so estimate | 20 | lb | 89 | N
| est peak power (1/2 stall torque X 1/2 free speed) |  |  |  | 4.016 | W
3 | Fprd windshield wiper motor
| Stall torque | Tstall | 20.6434 | lb-ft | 28 | N-m
| Free speed | wfree | 70 | rpm | 1.2217 | rad/sec
| estimated allowable side load on shaft | ? No spec found, so estimate | 44.9438 | lb | 200 | N
| est peak power (1/2 stall torque X 1/2 free speed) |  |  |  | 8.5521 | W
23 | Nema 23 Stepper motor
| Stall torque | Tstall | 255 | oz-in | 1.8014 | N-mm
| Free speed | wfree | 900 | rpm | 15.708 | rad/sec
| estimated allowable side load on shaft |  | 16.8539 | lb | 75 | N
| est peak power (1/2 stall torque X 1/2 free speed) |  |  |  | 7.0741 | W
34 | Nema 34 Stepper motor
| Stall torque | Tstall | 595 | oz-in | 4.2033 | N-m
| Free speed | wfree | 720 | rpm | 12.5664 | rad/sec
| estimated allowable side load on shaft |  | 49.4382 | lb | 220 | N
| est peak power (1/2 stall torque X 1/2 free speed) |  |  |  | 13.2051 | W
https://szbobet.en.alibaba.com/product/60516551996-803622807/BM_Brand_High_precision_4_Axis_8_5Nm_1204oz_in_Nema_34_Stepper_Motor_with_braker_Driver_Kit_For_CNC_Router.html
https://hardware-cnc.nl/en/shop/stappenmotoren/stepper-motor-34/stepper-motor-nema-34-4,5nm-detail
NEMA 23
https://cnc1.lv/en/stepper-motors/48-nema-23-stepper-motor-23hs9430-with-280-nm.html

## Hex drive
Metal torque arm
hex shaft diameter | hsd | 0.5 | in
|  | 12.7 | mm
Width of contact face | wcf | 0.75 | in
|  | 19.05 | mm
torque to be transmitted | ttbt | 93.6885 | lb-in
constant from the torque integral | Chexpres | 0.063968
Number of hex faces assumed to transmit the torque | Nhftt | 3
contact pressure on hex faces | hcpf | 10415.0163 | psi
|  | 71.8377 | MPa
NOTE 1/2" hex yields plastic contact pressure of 8,649 psi which is ok for Nylon 6-6 30% glass filled but tie in with steel driver for security

## lung compliance notes
Lung Compliance Update; Alexander Slocum, Jr, MD PhD; on 3/22/2020; sent to Albert Kwon and Christoph Nabzdyk 3/22/2020
Clinical scenario: 300-400 lb patient who has a lung compliance of 3? Also patient is bucking, having difficulty breathing.
Normal lung compliance, lower bound | LCNL | 50 | cmH2O
Normal lung compliance, upper bound | LCNU | 100 | cmH2O
Change from lower bound
Bad compliance, ARDS | LCA | 3 | cmH2O | 16.6667
Resp rate lower bound |  | 8 | breaths
Resp rate upper bound |  | 40 | breaths
PEEP | PEEP | 15 | cmH2O | This exists everywhere in the breathing curcuit AFTER the valve; so inspiratory pressure of 30 is between bag & valve
Inspiratory pressure | Pins | 30 | cmH2O
Driving pressure (at machine) | Pmach | 15 | cmH2O
Driving pressure (at mouth) | Pmouth | 15 | cmH2O
Anticipated required airway pressure (need torque to generate this much press) | Preq | 30 | max

## refs
https://en.wikipedia.org/wiki/Mechanical_ventilation
https://www.sciencedirect.com/topics/medicine-and-dentistry/mean-airway-pressure
https://www.sciencedirect.com/topics/medicine-and-dentistry/airway-pressure

## Revisions
Version | date | who | edit
1 | 2020-03-28 | AHS Sr | used gear design based spreadsheet
2 | 2020-03-29 | AHS Sr | bending stress in arm and cleanup
0.81818

## Bag fixture by Vee
Bag1eD | 50 | mm
Bag2eD | 40 | mm
Veeangle | 45 | degrees
deltaCenter | 3.5355 | mm | distance center heigh shifts when supporting Bags of different end diameters in a Vee

## Expected Tidal Volume
cross section area of bag
before compression | 18.1 | 18.1 | in^2
after compression | 4.82 | 4.82 | in^2
length of compression zone | 3 | 4 | in^3
volume compressed | 39.84 | 53.12 | in^3
tidal volume | 653 | 870 | cm^3
% of ends also compressed | 20% | 20%
expected tital volume | 783 | 1045
actual measured by tests | >1000 cm^3